## Sheet1
Manufacturer | Part # | Qty | Description | Source | Price Ea. $ | Price Ext.
For adapter
AdaFruit | 373 | 1 | DC Power Jack, OD-5.5mm, ID-2.1mm | https://www.mouser.com/ProductDetail/485-373 | 0.95 | 0.95
Vishay | IRFD9014PBF | 1 | MOSFET Transistor, power switch | https://www.mouser.com/ProductDetail/844-IRFD9014PBF | 0.95 | 0.95
Molex | 43045-0800 | 1 | 2x4 Right Angle PCB count con. | https://www.mouser.com/ProductDetail/538-43045-0800 | 2.2 | 2.2
Molex | 538-43025-0800 | 1 | 2x4 Male connector housing | https://www.mouser.com/ProductDetail/538-43025-0800 | 0.52 | 0.52
Molex | 43030-0007 | 8 | Female crimp pins for above housing | https://www.mouser.com/ProductDetail/538-43030-0007 | 0.19 | 1.52
ON | LM2931AZ-5.0RPG | 1 | 5V Regulator, TO-92 case | https://www.mouser.com/ProductDetail/863-LM2931AZ-5.0RPG | 0.59 | 0.59
Misc | 2N222A | 1 | NPN Transistor | https://www.bgmicro.com/TRN2N2222AMetal.aspx | 0.27 | 0.27
Misc |  | 2 | 2.2K 1/4W resistor |  | 0.1 | 0.2
Misc |  | 1 | 10K 1/4W resistor |  | 0.1 | 0.1
Misc |  | 1 | 330ohm 1/4W resistor |  | 0.1 | 0.1
Misc |  | 1 | T1-3/4 LED |  | 0.1 | 0.1
Misc |  | 1 | 10uF 16V electrolytic capacitor |  | 0.1 | 0.1
For TI-94/74
Amphenol | 78211-010LF | 1 | 0.1" 1x10 Female housing | https://www.mouser.com/ProductDetail/649-78211-010LF | 1.28 | 1.28
Amphenol | 47715-000LF | 10 | Female crimp pins for above houing | https://www.mouser.com/ProductDetail/649-47715-000LF | 0.42 | 4.2
|  |  |  | Total |  | 13.08